## Multi-Level Bill of Materials (hidden)
MULTI-LEVEL BILL OF MATERIALS TEMPLATE
PRODUCT NAME |  | CONTACT INFO
APPROVED BY
APPROVAL DATE
PART COUNT | 0
TOTAL COST | 0
ITEM NUMBER | ITEM NAME | DESCRIPTION | QUANTITY | UNITS | IMAGE | CATEGORY | ASSEMBLY PHASE | STATUS | SOURCE / SUPPLIER | LINK TO SUPPORTING DOC | COMMENTS | UNIT COST | TOTAL PART COST | STATUS KEY
[8 empty] | NOT STARTED |  |  |  |  | 0 | NOT STARTED
[8 empty] | IN PRODUCTION |  |  |  |  | 0 | IN PRODUCTION
[8 empty] | IN REVIEW |  |  |  |  | 0 | IN REVIEW
[8 empty] | COMPLETE |  |  |  |  | 0 | COMPLETE
0
0
0
0
0
0
0
0
0
0
0
0
0
0
0
0
0
0
0
|  |  | 0 |  | TOTAL PARTS | [6 empty] | TOTAL | 0
CREATE YOUR MULTI-LEVEL BILL OF MATERIALS IN SMARTSHEET

## Multi-Level BOM - without subs
Micro Current Board Bill of Materials
PRODUCT NAME | Micro Current Board
APPROVED BY
APPROVAL DATE
PART COUNT | 31
TOTAL COST | 19.29
ITEM NUMBER | ITEM NAME | DESCRIPTION | QUANTITY | ALTERNATIVES | STATUS | SOURCE / SUPPLIER | LINK TO SUPPORTING DOC | COMMENTS | UNIT COST | TOTAL PART COST | STATUS KEY
#1 | N-Channel MOSFET | MOSFET Array 2N-CH (Dual) | 9 | DMN2050LFDB-13 | IN STOCK | Digikey | Datasheet | R_DS = 55mΩ @ V_GS = 2.5V | 0.63 | 5.67 | NOT IN STOCK
|  |  |  | SQ1912EH-T1_GE3 | IN STOCK | Digikey | Datasheet | R_DS = 0.450 @ V_GS = 1.8V |  |  | BACKORDER
#2 | MCU | 8-bit AVR Microcontroller | 1 | Attiny85 | IN STOCK |  |  |  |  | 0 | IN STOCK
#3 | Capacitors | 100 uF Capacitor | 1 | GRM21BR60J107ME15L | IN STOCK | Digikey | Datasheet | Package size = 0805 | 1.72 | 1.72 | ORDERED
|  | 0.1 uF Capacitor | 1 | C0805C104K9RAC7800 | IN STOCK | Digikey | Datasheet | Package size = 0805 | 0.29 | 0.29
#4 | Shift Register | 74HC164 Shift Register | 4 | SN74HC164PW | IN STOCK | Digikey | Datasheet | V_Supply = 2 ~ 6 V | 1.7 | 6.8
|  |  |  | MC74HC164ADR2G | IN STOCK | Digikey | Datasheet | V_Supply = 2 ~ 6 V
#5 | Headers | 2-pin header for powering MCU | 1 | M20-9990246 | IN STOCK | Digikey | Datasheet | Through Hole | 0.18 | 0.18
|  | 1-pin header for input and output | 2 | HTSW-101-07-L-S | IN STOCK | Digikey | Datasheet | Through Hole | 0.29 | 0.58
#6 | LEDs | Red LED | 3 | 150080RS75000 | IN STOCK | Digikey | Datasheet | [1,2,5] mA current output | 0.26 | 0.78
|  | Blue LED | 3 | 150080BS75000 | IN STOCK | Digikey | Datasheet | [100,200,500] µA current output | 0.26 | 0.78
|  | Amber LED | 3 | 5988150107F | IN STOCK | Digikey | Datasheet | [10,20,50] µA current output | 0.45 | 1.35
|  | Green LED | 1 | 150080VS75000 | IN STOCK | Digikey | Datasheet | Power indicator | 0.26 | 0.26
#7 | PNP Transistors | [8 empty] | 0
#8 | SP3T Switch | Switch for specifying input voltage outputted by regulator | 1 | CSS-1310TB | IN STOCK | Digikey | Datasheet | On-On-On rated for 12V and 100 mA | 0.88 | 0.88
|  |  |  | CUS-13TB | IN STOCK | Digikey | Datasheet | On-On-On rated for 4V and 300 mA
#9 | Pushbutton | Button for adjusting output current | 1 | [6 empty] | 0
#10 | Resistors | [8 empty] | 0
0
0
0
|  |  | 31 | [5 empty] | TOTAL | 19.29

## - Disclaimer -
Any articles, templates, or information provided by Smartsheet on the website are for reference only. While we strive to keep the information up to date and correct, we make no representations or warranties of any kind, express or implied, about the completeness, accuracy, reliability, suitability, or availability with respect to the website or the information, articles, templates, or related graphics contained on the website. Any reliance you place on such information is therefore strictly at your own risk.